## Data_base_case
[5 empty] | Used (1 or 0) | Unit tag | Yearly demand (kg fuel) | Produced from | El balance | Heat balance | H2 balance | Fuel production rate (kg output/kg input) | Heat generated (kWh/output) | Load min (% of max capacity) | Load max (% of max capacity) | Ramp up (% of capacity /h) | Ramp down (% of capacity /h) | Electrical consumption (kWh/output) | Investment (€/Capacity installed) | Fixed cost (€/Capacity installed/y) | Variable cost (€/Output) | Fuel selling price (€/output) | Fuel buying price (€/output) | Annuity factor
|  |  |  | Parameters--> | Used (1 or 0) | Unit tag | Yearly demand (kg fuel) | Produced from | El balance | Heat balance | H2 balance | Fuel production rate (kg output/kg input) | Heat generated (kWh/output) | Load min (% of max capacity) | Load max (% of max capacity) | Ramp up (% of capacity /h) | Ramp down (% of capacity /h) | Electrical consumption (kWh/output) | Investment (€/Capacity installed) | Fixed cost (€/Capacity installed/y) | Variable cost (€/Output) | Fuel selling price (€/output) | Fuel buying price (€/output) | Annuity factor
Red: Don't change the name without changing the Julia code |  |  |  | Year--> | 2020 | 2020 | 2020 | 2020 | 2020 | 2020 | 2020 | 2020 | 2020 | 2020 | 2020 | 2020 | 2020 | 2020 | 2020 | 2020 | 2020 | 2020 | 2020 | 2020
[5 empty] | Used (1 or 0)2020 | Unit tag2020 | Yearly demand (kg fuel)2020 | Produced from2020 | El balance2020 | Heat balance2020 | H2 balance2020 | Fuel production rate (kg output/kg input)2020 | Heat generated (kWh/output)2020 | Load min (% of max capacity)2020 | Load max (% of max capacity)2020 | Ramp up (% of capacity /h)2020 | Ramp down (% of capacity /h)2020 | Electrical consumption (kWh/output)2020 | Investment (€/Capacity installed)2020 | Fixed cost (€/Capacity installed/y)2020 | Variable cost (€/Output)2020 | Fuel selling price (€/output)2020 | Fuel buying price (€/output)2020 | Annuity factor2020
| Subsets | Subsets_2 | Type of units | Line/Column index | 1 | 2 | 3 | 4 | 5 | 6 | 7 | 8 | 9 | 10 | 11 | 12 | 13 | 14 | 15 | 16 | 17 | 18 | 19 | 20
Non-electrical | Product | Min_demand | NH3 plant + ASU - AEC | 1 | 1 | NH3-AEC | 430000000 | Reactant3 | 0 | 1 | 0 | 5.291 | 0 | 40% | 100% | 20% | 20% | 0.38 | 4192 | 436 | 0 | 0 | 0 | 0.093679
| Product | Min_demand | NH3 plant + ASU - SOEC | 2 | 1 | NH3-SOEC | 430000000 | Reactant3 | 0 | 1 | 0 | 5.291 | 0 | 40% | 100% | 20% | 20% | 0.83 | 4192 | 828 | 0 | 0 | 0 | 0.093679
| Reactant1 | - | Desalination plant | 3 | 1 | H2O | 0 | - | 0 | 0 | 0 | 0 | 0 | 0% | 100% | 100% | 100% | 0.004 | 26.1452 | 0 | 0.00025895 | 0 | 0 | 0.10185
| Product/Reactant2 | - | Electrolyser AEC | 4 | 1 | H2_from_AEC | 0 | Reactant1 | 0 | 1 | 1 | 0.067 | 7.07 | 0% | 100% | 100% | 100% | 51.5 | 56467 | 1129 | 0 | 0 | 0 | 0.093679
| Product/Reactant2 | - | Electrolyser SOEC | 5 | 1 | H2_from_SOEC | 0 | Reactant1 | 0 | 1 | 1 | 0.067 | 0 | 0% | 100% | 100% | 100% | 37.9 | 131493 | 3945 | 0 | 0 | 0 | 0.093679
| Reactant3 | - | H2 pipeline to NH3 plant | 6 | 1 | H2_pipeline_to_NH3_plant | 0 | - | 0 | 0 | -1 | 0 | 0 | 0% | 100% | 100% | 100% | 0 | 0 | 0 | 0 | 0 | 0 | 0
| Product | O2_sell | Sale of oxygen | 7 | 1 | O2 | 0 | Product/Reactant2 | 0 | 0 | 0 | 7.76 | 0 | 0% | 100% | 100% | 100% | 0 | 0 | 0 | 0 | 0.05 | 0 | 0
| Heat_in | - | Heat from district heating | 8 | 1 | Heat_import | 0 | - | 0 | 1 | 0 | 0 | 0 | 0% | 100% | 100% | 100% | 0 | 0 | 0 | 0 | 0 | 0 | 0
| Heat_out | Heat_sell | Heat sent to district heating | 9 | 1 | Heat_export | 0 | - | 0 | -1 | 0 | 0 | 1 | 0% | 100% | 100% | 100% | 0 | 0 | 0 | 0 | 0.023 | 0 | 0
| Stor_in | - | H2 pipes compressor | 10 | 1 | H2_to_pipe | 0 |  | 0 | 0 | -1.12 | 0 | 0 | 0% | 100% | 100% | 100% | 0.94 | 0 | 0 | 0 | 0 | 0 | 0.093679
| Stor_out | - | H2 pipes valve | 11 | 1 | H2_from_pipe | 0 |  | 0 | 0 | 1 | 0 | 0 | 0% | 100% | 100% | 100% | 0 | 0 | 0 | 0 | 0 | 0 | 0
| Tank | - | H2 buried pipes | 12 | 1 | H2_stored_pipe | 0 |  | 0 | 0 | 0 | 0 | 0 | 9% | 100% | 100% | 100% | 0 | 460.7554 | 0.99168 | 0 | 0 | 0 | 0.081743
Electrical | RPU_Solar_fixed | - | Solar fixed | 13 | 1 | Solar_fixed | 0 | - | 1 | 0 | 0 | 0 | 0 | 0% | 100% | 100% | 100% | 0 | 552.6787 | 9.1244 | 0 | 0 | 0 | 0.085803
| RPU_Solar_track | - | Solar tracking | 14 | 1 | Solar_tracking | 0 | - | 1 | 0 | 0 | 0 | 0 | 0% | 100% | 100% | 100% | 0 | 646.5298 | 11.1579 | 0 | 0 | 0 | 0.085803
| RPU_ON_SP198-HH100 | - | ON_SP198-HH100 | 15 | 1 | SP198-HH100 | 0 | - | 1 | 0 | 0 | 0 | 0 | 0% | 100% | 100% | 100% | 0 | 1758.6808 | 14.5991 | 0.0015642 | 0 | 0 | 0.091448
| RPU_ON_SP198-HH150 | - | ON_SP198-HH150 | 16 | 1 | SP198-HH150 | 0 | - | 1 | 0 | 0 | 0 | 0 | 0% | 100% | 100% | 100% | 0 | 2188.7934 | 14.5991 | 0.0015642 | 0 | 0 | 0.091448
| RPU_ON_SP237-HH100 | - | ON_SP237-HH100 | 17 | 1 | SP237-HH100 | 0 | - | 1 | 0 | 0 | 0 | 0 | 0% | 100% | 100% | 100% | 0 | 1554.7628 | 14.5991 | 0.0015642 | 0 | 0 | 0.091448
| RPU_ON_SP237-HH150 | - | ON_SP237-HH150 | 18 | 1 | SP237-HH150 | 0 | - | 1 | 0 | 0 | 0 | 0 | 0% | 100% | 100% | 100% | 0 | 1947.4739 | 14.5991 | 0.0015642 | 0 | 0 | 0.091448
| RPU_ON_SP277-HH100 | - | ON_SP277-HH100 | 19 | 1 | SP277-HH100 | 0 | - | 1 | 0 | 0 | 0 | 0 | 0% | 100% | 100% | 100% | 0 | 1414.9829 | 14.5991 | 0.0015642 | 0 | 0 | 0.091448
| RPU_ON_SP277-HH150 | - | ON_SP277-HH150 | 20 | 1 | SP277-HH150 | 0 | - | 1 | 0 | 0 | 0 | 0 | 0% | 100% | 100% | 100% | 0 | 1807.694 | 14.5991 | 0.0015642 | 0 | 0 | 0.091448
| RPU_ON_SP321-HH100 | - | ON_SP321-HH100 | 21 | 1 | SP321-HH100 | 0 | - | 1 | 0 | 0 | 0 | 0 | 0% | 100% | 100% | 100% | 0 | 1301.2948 | 14.5991 | 0.0015642 | 0 | 0 | 0.091448
| RPU_ON_SP321-HH150 | - | ON_SP321-HH150 | 22 | 1 | SP321-HH150 | 0 | - | 1 | 0 | 0 | 0 | 0 | 0% | 100% | 100% | 100% | 0 | 1694.0063 | 14.5991 | 0.0015642 | 0 | 0 | 0.091448
| RPU_OFF_SP379-HH100 | - | OFF_SP379-HH100 | 23 | 1 | SP379-HH100 | 0 | - | 1 | 0 | 0 | 0 | 0 | 0% | 100% | 100% | 100% | 0 | 2205.1904 | 41.7731 | 0.0031284 | 0 | 0 | 0.091448
| RPU_OFF_SP379-HH150 | - | OFF_SP379-HH150 | 24 | 1 | SP379-HH150 | 0 | - | 1 | 0 | 0 | 0 | 0 | 0% | 100% | 100% | 100% | 0 | 2534.6072 | 41.7731 | 0.0031284 | 0 | 0 | 0.091448
| RPU_OFF_SP450-HH100 | - | OFF_SP450-HH100 | 25 | 1 | SP450-HH100 | 0 | - | 1 | 0 | 0 | 0 | 0 | 0% | 100% | 100% | 100% | 0 | 1988.1235 | 41.7731 | 0.0031284 | 0 | 0 | 0.091448
| RPU_OFF_SP450-HH150 | - | OFF_SP450-HH150 | 26 | 1 | SP450-HH150 | 0 | - | 1 | 0 | 0 | 0 | 0 | 0% | 100% | 100% | 100% | 0 | 2265.527 | 41.7731 | 0.0031284 | 0 | 0 | 0.091448
| PU_Grid_in | Grid_buy | Electricity from the grid | 27 | 1 | Power_from_the_grid | 0 | - | 1 | 0 | 0 | 0 | 0 | 0% | 100% | 100% | 100% | 0 | 66 | 0 | 0 | 0 | 0.01665 | 0.085803
| PU_Grid_out | Grid_sell | Electricity to the grid | 28 | 1 | Power_to_the_grid | 0 | - | -1 | 0 | 0 | 0 | 0 | 0% | 100% | 100% | 100% | 0 | 0 | 0 | 0 | 0 | 0 | 0
| Stor_in | - | Charge batteries | 29 | 1 | Electricity_to_batteries | 0 | - | -1 | 0 | 0 | 0 | 0 | 0% | 100% | 100% | 100% | 0.04 | 0 | 0 | 0.0020856 | 0 | 0 | 0
| Stor_out | - | Discharge batteries | 30 | 1 | Electricity_from_batteries | 0 | - | 1 | 0 | 0 | 0 | 0 | 0% | 100% | 100% | 100% | 0.05 | 0 | 0 | 0 | 0 | 0 | 0
| Tank | - | Batteries | 31 | 1 | Electricity_stored | 0 | - | 0 | 0 | 0 | 0 | 0 | 20% | 100% | 100% | 100% | 0 | 361.8297 | 5.0761 | 0 | 0 | 0 | 0.10185

## Selected_units
| Fuel | NH3 | NH3
| Electrolyser | AEC | SOEC
| Configuration | NH3_AEC | NH3_SOEC
#REF! | NH3 plant + ASU - AEC | 1 | 0
#REF! | NH3 plant + ASU - SOEC | 0 | 1
#REF! | Desalination plant | 1 | 1
#REF! | Electrolyser AEC | 1 | 0
#REF! | Electrolyser SOEC | 0 | 1
#REF! | H2 pipeline to NH3 plant | 1 | 1
#REF! | Heat from district heating | 1 | 1
#REF! | Heat sent to district heating | 1 | 1
#REF! | Sale of oxygen | 1 | 1
#REF! | H2 pipes compressor | 1 | 1
#REF! | H2 pipes valve | 1 | 1
#REF! | H2 buried pipes | 1 | 1
#REF! | Solar fixed | 1 | 1
#REF! | Solar tracking | 1 | 1
#REF! | ON_SP198-HH100 | 1 | 1
#REF! | ON_SP198-HH150 | 1 | 1
#REF! | ON_SP237-HH100 | 1 | 1
#REF! | ON_SP237-HH150 | 1 | 1
#REF! | ON_SP277-HH100 | 1 | 1
#REF! | ON_SP277-HH150 | 1 | 1
#REF! | ON_SP321-HH100 | 1 | 1
#REF! | ON_SP321-HH150 | 1 | 1
#REF! | OFF_SP379-HH100 | 1 | 1
#REF! | OFF_SP379-HH150 | 1 | 1
#REF! | OFF_SP450-HH100 | 1 | 1
#REF! | OFF_SP450-HH150 | 1 | 1
#REF! | Electricity from the grid | 1 | 1
#REF! | Electricity to the grid | 1 | 1
#REF! | Charge batteries | 1 | 1
#REF! | Discharge batteries | 1 | 1
#REF! | Batteries | 1 | 1

## Scenarios_definition
Scenarios definition | Scenario name definition | Type of units for change | Parameter changed | Year new value | New value | Year old value | Old value
Compared to the base case | Islanded | Electricity from the grid | Used (1 or 0) | 2020 | 0 | 2020 | 1
| Islanded_flex | Electricity from the grid | Used (1 or 0) | 2020 | 0 | 2020 | 1
| Islanded_flex | NH3 plant + ASU - AEC | Load min (% of max capacity) | 2020 | 0.1 | 2020 | 0.4
| Islanded_nonflex | Electricity from the grid | Used (1 or 0) | 2020 | 0 | 2020 | 1
| Islanded_nonflex | NH3 plant + ASU - AEC | Load min (% of max capacity) | 2020 | 1 | 2020 | 0.4
| FullyConnected | H2 pipes compressor | Used (1 or 0) | 2020 | 0 | 2020 | 1
| FullyConnected | H2 pipes valve | Used (1 or 0) | 2020 | 0 | 2020 | 1
| FullyConnected | H2 buried pipes | Used (1 or 0) | 2020 | 0 | 2020 | 1
| FullyConnected | Solar fixed | Used (1 or 0) | 2020 | 0 | 2020 | 1
| FullyConnected | Solar tracking | Used (1 or 0) | 2020 | 0 | 2020 | 1
| FullyConnected | ON_SP198-HH100 | Used (1 or 0) | 2020 | 0 | 2020 | 1
| FullyConnected | ON_SP198-HH150 | Used (1 or 0) | 2020 | 0 | 2020 | 1
| FullyConnected | ON_SP237-HH100 | Used (1 or 0) | 2020 | 0 | 2020 | 1
| FullyConnected | ON_SP237-HH150 | Used (1 or 0) | 2020 | 0 | 2020 | 1
| FullyConnected | ON_SP277-HH100 | Used (1 or 0) | 2020 | 0 | 2020 | 1
| FullyConnected | ON_SP277-HH150 | Used (1 or 0) | 2020 | 0 | 2020 | 1
| FullyConnected | ON_SP321-HH100 | Used (1 or 0) | 2020 | 0 | 2020 | 1
| FullyConnected | ON_SP321-HH150 | Used (1 or 0) | 2020 | 0 | 2020 | 1
| FullyConnected | OFF_SP379-HH100 | Used (1 or 0) | 2020 | 0 | 2020 | 1

## Scenarios
Options available
| Name of the scenario in the output csv file | See Scenarios_definition | Esbjerg | NH3 | 2020 | AEC | Any data sheet | Location_year | Any name
|  |  | Ceduna |  |  | SOEC
Arica
Results to write
Scenario number | Scenario name | Scenario | Location | Fuel | Year | Electrolyser | Input data sheet | Profile name | Result folder name | Ramping | No negative elec price | Fixed heat sale | Fixed oxygen sale | Flows
1 | Behind-meter | Islanded | wind+ | NH3 | 2020 | AEC | Data_base_case | Esbjerg_2020 | Results_main | TRUE | TRUE | FALSE | FALSE | TRUE
2 | Behind-meter | Islanded | solar+ | NH3 | 2020 | AEC | Data_base_case | Arica_2020 | Results_main | TRUE | TRUE | FALSE | FALSE | TRUE
3 | Behind-meter | Islanded | wind/solar | NH3 | 2020 | AEC | Data_base_case | Ceduna_2020 | Results_main | TRUE | TRUE | FALSE | FALSE | TRUE
4 | Behind-meter | Islanded | wind+ | NH3 | 2020 | SOEC | Data_base_case | Esbjerg_2020 | Results_main | TRUE | TRUE | FALSE | FALSE | TRUE
5 | Behind-meter | Islanded | solar+ | NH3 | 2020 | SOEC | Data_base_case | Arica_2020 | Results_main | TRUE | TRUE | FALSE | FALSE | TRUE
6 | Behind-meter | Islanded | wind/solar | NH3 | 2020 | SOEC | Data_base_case | Ceduna_2020 | Results_main | TRUE | TRUE | FALSE | FALSE | TRUE
7 | Mixed | Semi-islanded | wind+ | NH3 | 2020 | AEC | Data_base_case | Esbjerg_2020 | Results_main | TRUE | TRUE | FALSE | FALSE | TRUE
8 | Mixed | Semi-islanded | solar+ | NH3 | 2020 | AEC | Data_base_case | Arica_2020 | Results_main | TRUE | TRUE | FALSE | FALSE | TRUE
9 | Mixed | Semi-islanded | wind/solar | NH3 | 2020 | AEC | Data_base_case | Ceduna_2020 | Results_main | TRUE | TRUE | FALSE | FALSE | TRUE
10 | Mixed | Semi-islanded | wind+ | NH3 | 2020 | SOEC | Data_base_case | Esbjerg_2020 | Results_main | TRUE | TRUE | FALSE | FALSE | TRUE
11 | Mixed | Semi-islanded | solar+ | NH3 | 2020 | SOEC | Data_base_case | Arica_2020 | Results_main | TRUE | TRUE | FALSE | FALSE | TRUE
12 | Mixed | Semi-islanded | wind/solar | NH3 | 2020 | SOEC | Data_base_case | Ceduna_2020 | Results_main | TRUE | TRUE | FALSE | FALSE | TRUE
13 | Grid connected | FullyConnected | wind+ | NH3 | 2020 | AEC | Data_base_case | Esbjerg_2020 | Results_main | TRUE | TRUE | FALSE | FALSE | TRUE
14 | Grid connected | FullyConnected | solar+ | NH3 | 2020 | AEC | Data_base_case | Arica_2020 | Results_main | TRUE | TRUE | FALSE | FALSE | TRUE
15 | Grid connected | FullyConnected | wind/solar | NH3 | 2020 | AEC | Data_base_case | Ceduna_2020 | Results_main | TRUE | TRUE | FALSE | FALSE | TRUE
16 | Grid connected | FullyConnected | wind+ | NH3 | 2020 | SOEC | Data_base_case | Esbjerg_2020 | Results_main | TRUE | TRUE | FALSE | FALSE | TRUE
17 | Grid connected | FullyConnected | solar+ | NH3 | 2020 | SOEC | Data_base_case | Arica_2020 | Results_main | TRUE | TRUE | FALSE | FALSE | TRUE
18 | Grid connected | FullyConnected | wind/solar | NH3 | 2020 | SOEC | Data_base_case | Ceduna_2020 | Results_main | TRUE | TRUE | FALSE | FALSE | TRUE